## BOM_KPhang_Team201_EGR314
Category | RefDes / Item | Qty on Board | Order Qty | Include in Purchase Request | Description | Manufacturer | MPN | Vendor | Vendor Link | Unit Price | Total Price | Notes
No Footprint | JST crimp contacts | 2 | 10 | Yes | JST VH crimp contact for 12V cable assembly | JST Sales America Inc. | SVH-21T-1.1 | DigiKey | https://www.digikey.com/en/products/detail/jst-sales-america-inc/SVH-21T-1-1/527366 | 0.064 | 0.64 | Cable-side part. Order extra contacts for crimping mistakes.
No Footprint | JST 2-pos housing | 1 | 10 | Yes | JST VH 2-position housing for 12V cable assembly | JST Sales America Inc. | VHR-2N | DigiKey | https://www.digikey.com/en/products/detail/jst-sales-america-inc/VHR-2N/608624 | 0.073 | 0.73 | Cable-side mating housing.
Protection | F1 | 1 | 5 | Yes | 5A cartridge fuse | Littelfuse | 0217005.MXP | DigiKey | https://www.digikey.com/en/products/detail/littelfuse-inc/0217005-MXP/777549 | 0.436 | 2.18 | 1 on board plus spares.
Connector | J1/J4/J5 | 3 | 5 | Yes | 2-pin JST VH vertical PCB header | JST Sales America Inc. | B2PS-VH | DigiKey | https://www.digikey.com/en/products/detail/jst-sales-america-inc/B2PS-VH/926555 | 0.16 | 0.8 | Used for 12V JST input and two motor headers.
Indicator | LED1 | 1 | 3 | Yes | Green 1206 LED | Lite-On Inc. | LTST-C150GKT | DigiKey | https://www.digikey.com/en/products/detail/lite-on-inc/LTST-C150GKT/269216 | 0.15 | 0.45 | Status LED.
Indicator | LED2 | 1 | 3 | Yes | Red 1206 LED | Lite-On Inc. | LTST-C150EKT | DigiKey | https://www.digikey.com/en/products/detail/liteon/LTST-C150EKT/269215 | 0.13 | 0.39 | Status LED.
Power | U3 | 1 | 2 | Yes | 12V to 3.3V buck converter | Diodes Incorporated | AP63203WU-7 | DigiKey | https://www.digikey.com/en/products/detail/diodes-incorporated/AP63203WU-7/9858426 | 0.71 | 1.42 | Main 3.3V regulator.
Power | U1 | 1 | 1 | Yes | 12V to 6V power module | Texas Instruments | LMZ23610TZ/NOPB | DigiKey | https://www.digikey.com/en/products/detail/texas-instruments/LMZ23610TZ-NOPB/2673196 | 31.11 | 31.11 | Motor and encoder supply.
Motor Driver | U4/U5 | 2 | 3 | Yes | Dual H-bridge motor driver | Toshiba Semiconductor and Storage | TB67H450FNG-EL | DigiKey | https://www.digikey.com/en/products/detail/toshiba-semiconductor-and-storage/TB67H450FNG-EL/10130904 | 1.29 | 3.87 | One per motor.
Protection | Fuse holder | 1 | 2 | Yes | PCB fuse clip / holder | Schurter Inc. | 3-143-050 | DigiKey | https://www.digikey.com/en/products/detail/schurter-inc/3-143-050/25659195 | 2.31 | 4.62 | Matches selected fuse format.
Passive | C1/C4 | 2 | 10 | Yes | 10 uF 25V X7R 1206 capacitor | Murata Electronics | GRM31CR71E106MA12K | DigiKey | https://www.digikey.com/en/products/detail/murata-electronics/GRM31CR71E106MA12K/13904832 | 0.179 | 1.79 | Input capacitors. Order extras.
Passive | C2 | 1 | 3 | Yes | 100 uF 6.3V ceramic capacitor | Murata Electronics | GRM31CD80J107MEA8L | DigiKey | https://www.digikey.com/en/products/detail/murata-electronics/GRM31CD80J107MEA8L/13904781 | 0.42 | 1.26 | 6V rail output capacitor.
Passive | C3/C8/C9 | 3 | 10 | Yes | 22 uF 1206 ceramic capacitor | Würth Elektronik | 885012208019 | DigiKey | https://www.digikey.com/en/products/detail/w%C3%BCrth-elektronik/885012208019/5453421 | 0.444 | 4.44 | 6V and 3.3V rail output capacitors.
Passive | C5/C7/C12/C13 | 4 | 12 | Yes | 0.1 uF 50V X7R 1206 capacitor | Yageo | CC1206JRX7R9BB104 | DigiKey | https://www.digikey.com/en/products/detail/yageo/CC1206JRX7R9BB104/2833600 | 0.112 | 1.344 | Bootstrap and local decoupling capacitors.
Connector | J6/J7 | 2 | 4 | Yes | 4-position motor/encoder header | TE Connectivity AMP Connectors | 281695-4 | DigiKey | https://www.digikey.com/en/products/detail/te-connectivity-amp-connectors/281695-4/1150102 | 1.01 | 4.04 | Encoder headers.
Switch | SW1 | 1 | 3 | Yes | Momentary tactile pushbutton | E-Switch | TL9320AF400QG | DigiKey | https://www.digikey.com/en/products/detail/e-switch/TL9320AF400QG/11698099 | 0.9 | 2.7 | Debug button.
Passive | R3/R4 | 2 | 10 | Yes | 100 ohm 1206 1% resistor | Yageo | RC1206FR-07100RL | DigiKey | https://www.digikey.com/en/products/detail/yageo/RC1206FR-07100RL/728491 | 0.017 | 0.17 | LED series resistors.
Passive | R5/R6 | 2 | 10 | Yes | 10 kOhm 1206 1% resistor | Yageo | RC1206FR-0710KL | DigiKey | https://www.digikey.com/en/products/detail/yageo/RC1206FR-0710KL/728483 | 0.017 | 0.17 | Pull-up resistors for DEBUG_BTN and EN_ESP.
Passive | R1 | 1 | 10 | Yes | 6.49 kOhm 1206 1% resistor | Yageo | RC1206FR-076K49L | DigiKey | https://www.digikey.com/en/products/detail/yageo/RC1206FR-076K49L/729022 | 0.011 | 0.11 | LMZ23610 feedback upper resistor for 6V output.
Passive | R2 | 1 | 10 | Yes | 1 kOhm 1206 resistor | Yageo | RC1206JR-071KP | DigiKey | https://www.digikey.com/en/products/detail/yageo/RC1206JR-071KP/4935356 | 0.02 | 0.2 | LMZ23610 feedback lower resistor for 6V output.
Magnetics | L1 | 1 | 3 | Yes | 6.8 uH power inductor | KEMET | MPX1D1040L6R8 | DigiKey | https://www.digikey.com/en/products/detail/diodes-incorporated/AP63203WU-7/9858426 | 0.71 | 2.13 | Inductor for AP63203 buck regulator.
Switch | Power source select | 1 | 2 | Yes | SP3T source-select switch | NKK Switches | 100SP3T1B1M2QE | DigiKey | https://www.digikey.com/en/products/detail/e-switch/100SP3T1B1M2QE/3777888 | 2.95 | 5.9 | Switch to control power between barrel jack and shared power rail
[10 empty] | Total | 70.464